## dataset_sample_2rows_comp
time | t_amb | q_sol | rh | v_wind | q_hp_sec | q_hp_prim | t_sup_hp_sec | t_ret_hp_sec | v_hp_sec | t_sup_hp_prim | t_ret_hp_prim | v_hp_prim | q_r1 | q_r2 | q_r3 | q_r4_1 | q_r4_2 | q_r5_1 | q_r5_2 | q_b | q_k | q_c | t_sup_r1 | t_ret_r1 | v_r1 | t_sup_r2 | t_ret_r2 | v_r2 | t_sup_r3 | t_ret_r3 | v_r3 | t_sup_r4_1 | t_ret_r4_1 | v_r4_1 | t_sup_r4_2 | t_ret_r4_2 | v_r4_2 | t_sup_r5_1 | t_ret_r5_1 | v_r5_1 | t_sup_r5_2 | t_ret_r5_2 | v_r5_2 | t_sup_b | t_ret_b | v_b | t_sup_k | t_ret_k | v_k | t_sup_c | t_ret_c | v_c | t_r1 | t_r1_set | t_r2 | t_r2_set | t_r3 | t_r3_set | t_r4 | t_r4_set | t_r5 | t_r5_set | t_b | t_b_set | t_k | t_k_set | t_c | t_c_set | t_u1_1 | t_u1_5 | t_u1_10 | t_u1_18 | t_u1_27 | t_u1_37 | t_u2_1 | t_u2_5 | t_u2_10 | t_u2_18 | t_u2_27 | t_u2_37 | t_u3_1 | t_u3_5 | t_u3_10 | t_u3_27 | t_u3_37 | t_wl1_1 | t_wl1_5 | t_wl1_10 | t_wl2_1 | t_wl2_5 | t_wl2_10 | t_wl3_1 | t_wl3_5 | t_wl3_10 | t_s_1 | t_s_10 | t_s_18 | t_wl4_1 | t_wl4_5 | t_wl4_10 | t_wl4_18 | p_g | p_pv | p_hp | p_k
2023-12-13 | 9.7 | 13.6 | 93.4 | 3.1 | 409 | 1690 | 0.613 | 47.2 | 42.9 | 0.344 | 9.14 | 2.02 | 11.2 | 334 | 457 | 0 | 0 | 0 | 0 | 0 | 0 | 0 | 625 | 45 | 34.4 | 0.0273 | 45.1 | 31.2 | 0.0283 | 22.9 | 22.6 | 0 | 23 | 22.6 | 0 | 23.3 | 22.8 | 0 | 23.1 | 22.5 | 0 | 23.2 | 22.5 | 0 | 21.1 | 20.7 | 0 | 22.1 | 20.6 | 0 | 44.7 | 30.7 | 0.0387 | 21.4 | 21 | 23 | 21 | 21.1 | 21 | 21.3 | 21 | 21.7 | 21 | 24.2 | 24 | 21.6 | 18 | 22.2 | 18 | 8.97 | 9.05 | 9.56 | 9.67 | 12.3 | 12.9 | 9.61 | 10 | 9.85 | 10.1 | 12.4 | 13 | 9.95 | 10.3 | 10.6 | 6.93 | 12.6 | 12.4 | 9.39 | 10.3 | 9.43 | 10.2 | 10.1 | 64.2 | 4.1
2023-12-13 00:05 | 9.68 | 14.1 | 93.5 | 3.04 | 407 | 1714 | 0.613 | 46.9 | 42.5 | 0.346 | 9.18 | 1.99 | 11.2 | 342 | 569 | 0 | 0 | 0 | 0 | 0 | 0 | 0 | 642 | 45.2 | 34.4 | 0.0273 | 45.4 | 30.8 | 0.0338 | 22.9 | 22.6 | 0 | 23 | 22.6 | 0 | 23.2 | 22.7 | 0 | 23 | 22.5 | 0 | 23.2 | 22.5 | 0 | 21.1 | 20.7 | 0 | 22.1 | 20.6 | 0 | 45.1 | 30.7 | 0.0388 | 21.4 | 21 | 22.9 | 21 | 21.1 | 21 | 21.3 | 21 | 21.7 | 21 | 24.2 | 24 | 21.6 | 18 | 22.2 | 18 | 9.04 | 9.07 | 9.56 | 9.66 | 12.3 | 12.9 | 9.65 | 10 | 9.85 | 10.1 | 12.4 | 13 | 9.96 | 10.3 | 10.6 | 6.93 | 12.6 | 12.4 | 9.37 | 10.3 | 9.43 | 10.2 | 10.1 | 64 | 4.1

## dataset_sample_2rows_meta
name | Description | type | isAbout.name | isAbout.path | valueReference.value | valueReference.name | valueReference.path | unit
t_amb | Ambient temperature | Number | temperture | http://openenergy-platform.org/ontology/oeo/OEO_00010453 | temperture | temperture | http://openenergy-platform.org/ontology/oeo/OEO_00010453 | [°C]
q_sol | Solar radiation | Number | solar radiation | https://openenergyplatform.org/ontology/oeo/OEO_00020038/ | solar radiation | solar radiation | https://openenergyplatform.org/ontology/oeo/OEO_00020038/ | [W/m²]
rh | Relative humidity | Number | relative humidity |  | relative humidity | relative humidity |  | [%]
v_wind | Wind velocity | Number | wind velocity | http://purl.obolibrary.org/obo/UO_0000060 | wind velocity | wind velocity | http://purl.obolibrary.org/obo/UO_0000060 | [m/s]
q_hp_sec | Heat pump's secondary loop thermal power | Number | power unit | https://openenergyplatform.org/ontology/oeo/OEO_00000333/ | power unit | power unit | https://openenergyplatform.org/ontology/oeo/OEO_00000333/ | [W]
q_hp_prim | Heat pump's primary loop thermal power | Number | power unit | https://openenergyplatform.org/ontology/oeo/OEO_00000333/ | power unit | power unit | https://openenergyplatform.org/ontology/oeo/OEO_00000333/ | [W]
t_sup_hp_sec | Heat pump's secondary loop supply temperature | Number | temperture | http://openenergy-platform.org/ontology/oeo/OEO_00010453 | temperture | temperture | http://openenergy-platform.org/ontology/oeo/OEO_00010453 | [°C]
t_ret_hp_sec | Heat pump's secondary loop return temperature | Number | temperture | http://openenergy-platform.org/ontology/oeo/OEO_00010453 | temperture | temperture | http://openenergy-platform.org/ontology/oeo/OEO_00010453 | [°C]
v_hp_sec | Heat pump's secondary loop volume flow rate | Number | water flow rate | https://openenergyplatform.org/ontology/oeo/OEO_00110003/ | water flow rate | water flow rate | https://openenergyplatform.org/ontology/oeo/OEO_00110003/ | [m³/h]
t_sup_hp_prim | Heat pump's primary loop supply temperature | Number | temperture | http://openenergy-platform.org/ontology/oeo/OEO_00010453 | temperture | temperture | http://openenergy-platform.org/ontology/oeo/OEO_00010453 | [°C]
t_ret_hp_prim | Heat pump's primary loop return temperature | Number | temperture | http://openenergy-platform.org/ontology/oeo/OEO_00010453 | temperture | temperture | http://openenergy-platform.org/ontology/oeo/OEO_00010453 | [°C]
v_hp_prim | Heat pump's primary loop volume flow rate | Number | Brine flow rate | http://purl.obolibrary.org/obo/UO_0000270 | Brine flow rate | Brine flow rate | http://purl.obolibrary.org/obo/UO_0000270 | [m³/h]
q_r1 | Delivered heat to room 1 | Number | power unit | https://openenergyplatform.org/ontology/oeo/OEO_00000333/ | power unit | power unit | https://openenergyplatform.org/ontology/oeo/OEO_00000333/ | [W]
q_r2 | Delivered heat to room 2 | Number | power unit | https://openenergyplatform.org/ontology/oeo/OEO_00000333/ | power unit | power unit | https://openenergyplatform.org/ontology/oeo/OEO_00000333/ | [W]
q_r3 | Delivered heat to room 3 | Number | power unit | https://openenergyplatform.org/ontology/oeo/OEO_00000333/ | power unit | power unit | https://openenergyplatform.org/ontology/oeo/OEO_00000333/ | [W]
q_r4_1 | Delivered heat to room 4 by its first circuit | Number | power unit | https://openenergyplatform.org/ontology/oeo/OEO_00000333/ | power unit | power unit | https://openenergyplatform.org/ontology/oeo/OEO_00000333/ | [W]
q_r4_2 | Delivered heat to room 4 by its second circuit | Number | power unit | https://openenergyplatform.org/ontology/oeo/OEO_00000333/ | power unit | power unit | https://openenergyplatform.org/ontology/oeo/OEO_00000333/ | [W]
q_r5_1 | Delivered heat to room 5 by its first circuit | Number | power unit | https://openenergyplatform.org/ontology/oeo/OEO_00000333/ | power unit | power unit | https://openenergyplatform.org/ontology/oeo/OEO_00000333/ | [W]
q_r5_2 | Delivered heat to room 5 by its second circuit | Number | power unit | https://openenergyplatform.org/ontology/oeo/OEO_00000333/ | power unit | power unit | https://openenergyplatform.org/ontology/oeo/OEO_00000333/ | [W]
q_b | Delivered heat to bathroom | Number | power unit | https://openenergyplatform.org/ontology/oeo/OEO_00000333/ | power unit | power unit | https://openenergyplatform.org/ontology/oeo/OEO_00000333/ | [W]
q_k | Delivered heat to kitchen | Number | power unit | https://openenergyplatform.org/ontology/oeo/OEO_00000333/ | power unit | power unit | https://openenergyplatform.org/ontology/oeo/OEO_00000333/ | [W]
q_c | Delivered heat to corridor | Number | power unit | https://openenergyplatform.org/ontology/oeo/OEO_00000333/ | power unit | power unit | https://openenergyplatform.org/ontology/oeo/OEO_00000333/ | [W]
t_sup_r1 | Supply temperature of room 1 | Number | temperture | http://openenergy-platform.org/ontology/oeo/OEO_00010453 | temperture | temperture | http://openenergy-platform.org/ontology/oeo/OEO_00010453 | [°C]
t_ret_r1 | Return temperature of room 1 | Number | temperture | http://openenergy-platform.org/ontology/oeo/OEO_00010453 | temperture | temperture | http://openenergy-platform.org/ontology/oeo/OEO_00010453 | [°C]
v_r1 | Volume flow rate of room 1's heating circuit | Number | water flow rate | https://openenergyplatform.org/ontology/oeo/OEO_00110003/ | water flow rate | water flow rate | https://openenergyplatform.org/ontology/oeo/OEO_00110003/ | [m³/h]
t_sup_r2 | Supply temperature of room 2 | Number | temperture | http://openenergy-platform.org/ontology/oeo/OEO_00010453 | temperture | temperture | http://openenergy-platform.org/ontology/oeo/OEO_00010453 | [°C]
t_ret_r2 | Return temperature of room 2 | Number | temperture | http://openenergy-platform.org/ontology/oeo/OEO_00010453 | temperture | temperture | http://openenergy-platform.org/ontology/oeo/OEO_00010453 | [°C]
v_r2 | Volume flow rate of room 2's heating circuit | Number | water flow rate | https://openenergyplatform.org/ontology/oeo/OEO_00110003/ | water flow rate | water flow rate | https://openenergyplatform.org/ontology/oeo/OEO_00110003/ | [m³/h]
t_sup_r3 | Supply temperature of room 3 | Number | temperture | http://openenergy-platform.org/ontology/oeo/OEO_00010453 | temperture | temperture | http://openenergy-platform.org/ontology/oeo/OEO_00010453 | [°C]
t_ret_r3 | Return temperature of room 3 | Number | temperture | http://openenergy-platform.org/ontology/oeo/OEO_00010453 | temperture | temperture | http://openenergy-platform.org/ontology/oeo/OEO_00010453 | [°C]
v_r3 | Volume flow rate of room 3's heating circuit | Number | water flow rate | https://openenergyplatform.org/ontology/oeo/OEO_00110003/ | water flow rate | water flow rate | https://openenergyplatform.org/ontology/oeo/OEO_00110003/ | [m³/h]
t_sup_r4_1 | Supply temperature of room 4's first heating circuit | Number | temperture | http://openenergy-platform.org/ontology/oeo/OEO_00010453 | temperture | temperture | http://openenergy-platform.org/ontology/oeo/OEO_00010453 | [°C]
t_ret_r4_1 | Return temperature of room 4's first heating circuit | Number | temperture | http://openenergy-platform.org/ontology/oeo/OEO_00010453 | temperture | temperture | http://openenergy-platform.org/ontology/oeo/OEO_00010453 | [°C]
v_r4_1 | Volume flow rate of room 4's first heating circuit | Number | water flow rate | https://openenergyplatform.org/ontology/oeo/OEO_00110003/ | water flow rate | water flow rate | https://openenergyplatform.org/ontology/oeo/OEO_00110003/ | [m³/h]
t_sup_r4_2 | Supply temperature of room 4's second heating circuit | Number | temperture | http://openenergy-platform.org/ontology/oeo/OEO_00010453 | temperture | temperture | http://openenergy-platform.org/ontology/oeo/OEO_00010453 | [°C]
t_ret_r4_2 | Return temperature of room 4's second heating circuit | Number | temperture | http://openenergy-platform.org/ontology/oeo/OEO_00010453 | temperture | temperture | http://openenergy-platform.org/ontology/oeo/OEO_00010453 | [°C]
v_r4_2 | Volume flow rate of room 4's second heating circuit | Number | water flow rate | https://openenergyplatform.org/ontology/oeo/OEO_00110003/ | water flow rate | water flow rate | https://openenergyplatform.org/ontology/oeo/OEO_00110003/ | [m³/h]
t_sup_r5_1 | Supply temperature of room 5's first heating circuit | Number | temperture | http://openenergy-platform.org/ontology/oeo/OEO_00010453 | temperture | temperture | http://openenergy-platform.org/ontology/oeo/OEO_00010453 | [°C]
t_ret_r5_1 | Return temperature of room 5's first heating circuit | Number | temperture | http://openenergy-platform.org/ontology/oeo/OEO_00010453 | temperture | temperture | http://openenergy-platform.org/ontology/oeo/OEO_00010453 | [°C]
v_r5_1 | Volume flow rate of room 5's first heating circuit | Number | water flow rate | https://openenergyplatform.org/ontology/oeo/OEO_00110003/ | water flow rate | water flow rate | https://openenergyplatform.org/ontology/oeo/OEO_00110003/ | [m³/h]
t_sup_r5_2 | Supply temperature of room 5's second heating circuit | Number | temperture | http://openenergy-platform.org/ontology/oeo/OEO_00010453 | temperture | temperture | http://openenergy-platform.org/ontology/oeo/OEO_00010453 | [°C]
t_ret_r5_2 | Return temperature of room 5's second heating circuit | Number | temperture | http://openenergy-platform.org/ontology/oeo/OEO_00010453 | temperture | temperture | http://openenergy-platform.org/ontology/oeo/OEO_00010453 | [°C]
v_r5_2 | Volume flow rate of room 5's second heating circuit | Number | water flow rate | https://openenergyplatform.org/ontology/oeo/OEO_00110003/ | water flow rate | water flow rate | https://openenergyplatform.org/ontology/oeo/OEO_00110003/ | [m³/h]
t_sup_b | Suppy temperature of bathroom | Number | temperture | http://openenergy-platform.org/ontology/oeo/OEO_00010453 | temperture | temperture | http://openenergy-platform.org/ontology/oeo/OEO_00010453 | [°C]
t_ret_b | Return temperature of bathroom | Number | temperture | http://openenergy-platform.org/ontology/oeo/OEO_00010453 | temperture | temperture | http://openenergy-platform.org/ontology/oeo/OEO_00010453 | [°C]
v_b | Volume flow rate of bathroom's heating circuit | Number | water flow rate | https://openenergyplatform.org/ontology/oeo/OEO_00110003/ | water flow rate | water flow rate | https://openenergyplatform.org/ontology/oeo/OEO_00110003/ | [m³/h]
t_sup_k | Suppy temperature of kitchen | Number | temperture | http://openenergy-platform.org/ontology/oeo/OEO_00010453 | temperture | temperture | http://openenergy-platform.org/ontology/oeo/OEO_00010453 | [°C]
t_ret_k | Return temperature of kitchen | Number | temperture | http://openenergy-platform.org/ontology/oeo/OEO_00010453 | temperture | temperture | http://openenergy-platform.org/ontology/oeo/OEO_00010453 | [°C]
v_k | Volume flow rate of kitchen's heating circuit | Number | water flow rate | https://openenergyplatform.org/ontology/oeo/OEO_00110003/ | water flow rate | water flow rate | https://openenergyplatform.org/ontology/oeo/OEO_00110003/ | [m³/h]
t_sup_c | Suppy temperature of corridor | Number | temperture | http://openenergy-platform.org/ontology/oeo/OEO_00010453 | temperture | temperture | http://openenergy-platform.org/ontology/oeo/OEO_00010453 | [°C]
t_ret_c | Return temperature of corridor | Number | temperture | http://openenergy-platform.org/ontology/oeo/OEO_00010453 | temperture | temperture | http://openenergy-platform.org/ontology/oeo/OEO_00010453 | [°C]
v_c | Volume flow rate of corridor's heating circuit | Number | water flow rate | https://openenergyplatform.org/ontology/oeo/OEO_00110003/ | water flow rate | water flow rate | https://openenergyplatform.org/ontology/oeo/OEO_00110003/ | [m³/h]
t_r1 | Room 1 temperature | Number | temperture | http://openenergy-platform.org/ontology/oeo/OEO_00010453 | temperture | temperture | http://openenergy-platform.org/ontology/oeo/OEO_00010453 | [°C]
t_r1_set | Room 1 setpoint temperature | Number | temperture | http://openenergy-platform.org/ontology/oeo/OEO_00010453 | temperture | temperture | http://openenergy-platform.org/ontology/oeo/OEO_00010453 | [°C]
t_r2 | Room 2 temperature | Number | temperture | http://openenergy-platform.org/ontology/oeo/OEO_00010453 | temperture | temperture | http://openenergy-platform.org/ontology/oeo/OEO_00010453 | [°C]
t_r2_set | Room 2 setpoint temperature | Number | temperture | http://openenergy-platform.org/ontology/oeo/OEO_00010453 | temperture | temperture | http://openenergy-platform.org/ontology/oeo/OEO_00010453 | [°C]
t_r3 | Room 3 temperature | Number | temperture | http://openenergy-platform.org/ontology/oeo/OEO_00010453 | temperture | temperture | http://openenergy-platform.org/ontology/oeo/OEO_00010453 | [°C]
t_r3_set | Room 3 setpoint temperature | Number | temperture | http://openenergy-platform.org/ontology/oeo/OEO_00010453 | temperture | temperture | http://openenergy-platform.org/ontology/oeo/OEO_00010453 | [°C]
t_r4 | Room 4 temperature | Number | temperture | http://openenergy-platform.org/ontology/oeo/OEO_00010453 | temperture | temperture | http://openenergy-platform.org/ontology/oeo/OEO_00010453 | [°C]
t_r4_set | Room 4 setpoint temperature | Number | temperture | http://openenergy-platform.org/ontology/oeo/OEO_00010453 | temperture | temperture | http://openenergy-platform.org/ontology/oeo/OEO_00010453 | [°C]
t_r5 | Room 5 temperature | Number | temperture | http://openenergy-platform.org/ontology/oeo/OEO_00010453 | temperture | temperture | http://openenergy-platform.org/ontology/oeo/OEO_00010453 | [°C]
t_r5_set | Room 5 setpoint temperature | Number | temperture | http://openenergy-platform.org/ontology/oeo/OEO_00010453 | temperture | temperture | http://openenergy-platform.org/ontology/oeo/OEO_00010453 | [°C]
t_b | Bath temperature | Number | temperture | http://openenergy-platform.org/ontology/oeo/OEO_00010453 | temperture | temperture | http://openenergy-platform.org/ontology/oeo/OEO_00010453 | [°C]
t_b_set | Bath setpoint temperature | Number | temperture | http://openenergy-platform.org/ontology/oeo/OEO_00010453 | temperture | temperture | http://openenergy-platform.org/ontology/oeo/OEO_00010453 | [°C]
t_k | Kitchen temperature | Number | temperture | http://openenergy-platform.org/ontology/oeo/OEO_00010453 | temperture | temperture | http://openenergy-platform.org/ontology/oeo/OEO_00010453 | [°C]
t_k_set | Kitchen setpoint temperature | Number | temperture | http://openenergy-platform.org/ontology/oeo/OEO_00010453 | temperture | temperture | http://openenergy-platform.org/ontology/oeo/OEO_00010453 | [°C]
t_c | Corridor temperature | Number | temperture | http://openenergy-platform.org/ontology/oeo/OEO_00010453 | temperture | temperture | http://openenergy-platform.org/ontology/oeo/OEO_00010453 | [°C]
t_c_set | Corridor setpoint temperature | Number | temperture | http://openenergy-platform.org/ontology/oeo/OEO_00010453 | temperture | temperture | http://openenergy-platform.org/ontology/oeo/OEO_00010453 | [°C]
t_u1_1 | U-probe 1 temperature at 1m depth | Number | temperture | http://openenergy-platform.org/ontology/oeo/OEO_00010453 | temperture | temperture | http://openenergy-platform.org/ontology/oeo/OEO_00010453 | [°C]
t_u1_5 | U-probe 1 temperature at 5m depth | Number | temperture | http://openenergy-platform.org/ontology/oeo/OEO_00010453 | temperture | temperture | http://openenergy-platform.org/ontology/oeo/OEO_00010453 | [°C]
t_u1_10 | U-probe 1 temperature at 10m depth | Number | temperture | http://openenergy-platform.org/ontology/oeo/OEO_00010453 | temperture | temperture | http://openenergy-platform.org/ontology/oeo/OEO_00010453 | [°C]
t_u1_18 | U-probe 1 temperature at 18m depth | Number | temperture | http://openenergy-platform.org/ontology/oeo/OEO_00010453 | temperture | temperture | http://openenergy-platform.org/ontology/oeo/OEO_00010453 | [°C]
t_u1_27 | U-probe 1 temperature at 27m depth | Number | temperture | http://openenergy-platform.org/ontology/oeo/OEO_00010453 | temperture | temperture | http://openenergy-platform.org/ontology/oeo/OEO_00010453 | [°C]
t_u1_37 | U-probe 1 temperature at 37m depth | Number | temperture | http://openenergy-platform.org/ontology/oeo/OEO_00010453 | temperture | temperture | http://openenergy-platform.org/ontology/oeo/OEO_00010453 | [°C]
t_u2_1 | U-probe 2 temperature at 1m depth | Number | temperture | http://openenergy-platform.org/ontology/oeo/OEO_00010453 | temperture | temperture | http://openenergy-platform.org/ontology/oeo/OEO_00010453 | [°C]
t_u2_5 | U-probe 2 temperature at 5m depth | Number | temperture | http://openenergy-platform.org/ontology/oeo/OEO_00010453 | temperture | temperture | http://openenergy-platform.org/ontology/oeo/OEO_00010453 | [°C]
t_u2_10 | U-probe 2 temperature at 10m depth | Number | temperture | http://openenergy-platform.org/ontology/oeo/OEO_00010453 | temperture | temperture | http://openenergy-platform.org/ontology/oeo/OEO_00010453 | [°C]
t_u2_18 | U-probe 2 temperature at 18m depth | Number | temperture | http://openenergy-platform.org/ontology/oeo/OEO_00010453 | temperture | temperture | http://openenergy-platform.org/ontology/oeo/OEO_00010453 | [°C]
t_u2_27 | U-probe 2 temperature at 27m depth | Number | temperture | http://openenergy-platform.org/ontology/oeo/OEO_00010453 | temperture | temperture | http://openenergy-platform.org/ontology/oeo/OEO_00010453 | [°C]
t_u2_37 | U-probe 2 temperature at 37m depth | Number | temperture | http://openenergy-platform.org/ontology/oeo/OEO_00010453 | temperture | temperture | http://openenergy-platform.org/ontology/oeo/OEO_00010453 | [°C]
t_u3_1 | U-probe 3 temperature at 1m depth | Number | temperture | http://openenergy-platform.org/ontology/oeo/OEO_00010453 | temperture | temperture | http://openenergy-platform.org/ontology/oeo/OEO_00010453 | [°C]
t_u3_5 | U-probe 3 temperature at 5m depth | Number | temperture | http://openenergy-platform.org/ontology/oeo/OEO_00010453 | temperture | temperture | http://openenergy-platform.org/ontology/oeo/OEO_00010453 | [°C]
t_u3_10 | U-probe 3 temperature at 10m depth | Number | temperture | http://openenergy-platform.org/ontology/oeo/OEO_00010453 | temperture | temperture | http://openenergy-platform.org/ontology/oeo/OEO_00010453 | [°C]
t_u3_27 | U-probe 3 temperature at 18m depth | Number | temperture | http://openenergy-platform.org/ontology/oeo/OEO_00010453 | temperture | temperture | http://openenergy-platform.org/ontology/oeo/OEO_00010453 | [°C]
t_u3_37 | U-probe 3 temperature at 27m depth | Number | temperture | http://openenergy-platform.org/ontology/oeo/OEO_00010453 | temperture | temperture | http://openenergy-platform.org/ontology/oeo/OEO_00010453 | [°C]
t_wl1_1 | Water level monitor 1 temperature at 1m depth | Number | temperture | http://openenergy-platform.org/ontology/oeo/OEO_00010453 | temperture | temperture | http://openenergy-platform.org/ontology/oeo/OEO_00010453 | [°C]
t_wl1_5 | Water level monitor 1 temperature at 5m depth | Number | temperture | http://openenergy-platform.org/ontology/oeo/OEO_00010453 | temperture | temperture | http://openenergy-platform.org/ontology/oeo/OEO_00010453 | [°C]
t_wl1_10 | Water level monitor 1 temperature at 10m depth | Number | temperture | http://openenergy-platform.org/ontology/oeo/OEO_00010453 | temperture | temperture | http://openenergy-platform.org/ontology/oeo/OEO_00010453 | [°C]
t_wl2_1 | Water level monitor 2 temperature at 1m depth | Number | temperture | http://openenergy-platform.org/ontology/oeo/OEO_00010453 | temperture | temperture | http://openenergy-platform.org/ontology/oeo/OEO_00010453 | [°C]
t_wl2_5 | Water level monitor 2 temperature at 5m depth | Number | temperture | http://openenergy-platform.org/ontology/oeo/OEO_00010453 | temperture | temperture | http://openenergy-platform.org/ontology/oeo/OEO_00010453 | [°C]
t_wl2_10 | Water level monitor 2 temperature at 10m depth | Number | temperture | http://openenergy-platform.org/ontology/oeo/OEO_00010453 | temperture | temperture | http://openenergy-platform.org/ontology/oeo/OEO_00010453 | [°C]
t_wl3_1 | Water level monitor 3 temperature at 1m depth | Number | temperture | http://openenergy-platform.org/ontology/oeo/OEO_00010453 | temperture | temperture | http://openenergy-platform.org/ontology/oeo/OEO_00010453 | [°C]
t_wl3_5 | Water level monitor 3 temperature at 5m depth | Number | temperture | http://openenergy-platform.org/ontology/oeo/OEO_00010453 | temperture | temperture | http://openenergy-platform.org/ontology/oeo/OEO_00010453 | [°C]
t_wl3_10 | Water level monitor 3 temperature at 10m depth | Number | temperture | http://openenergy-platform.org/ontology/oeo/OEO_00010453 | temperture | temperture | http://openenergy-platform.org/ontology/oeo/OEO_00010453 | [°C]
t_s_1 | Spiral probe temperature at 1m depth | Number | temperture | http://openenergy-platform.org/ontology/oeo/OEO_00010453 | temperture | temperture | http://openenergy-platform.org/ontology/oeo/OEO_00010453 | [°C]
t_s_10 | Spiral probe temperature at 10m depth | Number | temperture | http://openenergy-platform.org/ontology/oeo/OEO_00010453 | temperture | temperture | http://openenergy-platform.org/ontology/oeo/OEO_00010453 | [°C]
t_s_18 | Spiral probe temperature at 18m depth | Number | temperture | http://openenergy-platform.org/ontology/oeo/OEO_00010453 | temperture | temperture | http://openenergy-platform.org/ontology/oeo/OEO_00010453 | [°C]
t_wl4_1 | Water level monitor 4 temperature at 1m depth | Number | temperture | http://openenergy-platform.org/ontology/oeo/OEO_00010453 | temperture | temperture | http://openenergy-platform.org/ontology/oeo/OEO_00010453 | [°C]
t_wl4_5 | Water level monitor 4 temperature at 5m depth | Number | temperture | http://openenergy-platform.org/ontology/oeo/OEO_00010453 | temperture | temperture | http://openenergy-platform.org/ontology/oeo/OEO_00010453 | [°C]
t_wl4_10 | Water level monitor 4 temperature at 10m depth | Number | temperture | http://openenergy-platform.org/ontology/oeo/OEO_00010453 | temperture | temperture | http://openenergy-platform.org/ontology/oeo/OEO_00010453 | [°C]
t_wl4_18 | Water level monitor 4 temperature at 18m depth | Number | temperture | http://openenergy-platform.org/ontology/oeo/OEO_00010453 | temperture | temperture | http://openenergy-platform.org/ontology/oeo/OEO_00010453 | [°C]
p_g | Power at grid connection point | Number | power unit | https://openenergyplatform.org/ontology/oeo/OEO_00000333/ | power unit | power unit | https://openenergyplatform.org/ontology/oeo/OEO_00000333/ | [W]
p_pv | Photovoltaic generated power | Number | power unit | https://openenergyplatform.org/ontology/oeo/OEO_00000333/ | power unit | power unit | https://openenergyplatform.org/ontology/oeo/OEO_00000333/ | [W]
p_hp | Power consumption of heat pump | Number | power unit | https://openenergyplatform.org/ontology/oeo/OEO_00000333/ | power unit | power unit | https://openenergyplatform.org/ontology/oeo/OEO_00000333/ | [W]
p_k | Power consumption of kitchen appliances | Number | power unit | https://openenergyplatform.org/ontology/oeo/OEO_00000333/ | power unit | power unit | https://openenergyplatform.org/ontology/oeo/OEO_00000333/ | [W]

## general
Propoerty | first_or_single | second | third | fourth
name | Living Lab Measurements
topics | Measurement | Energy | Temperature
title | Living Lab Measurements
path | https://github.com/koubaa-hmc/LLEC_Data/raw/refs/heads/main/dataset_sample_2rows.xlsx
description | The table is a collection of measurements done in a Living Lab
languages | "en-GB"
subject.name | energy use
subject.path | http://openenergy-platform.org/ontology/oeo/OEO_00010210
keywords | http://openenergy-platform.org/ontology/oeo/OEO_00000150 | http://openenergy-platform.org/ontology/oeo/OEO_00000384
publicationDate | 2025-01-28
embargoPeriod.start
embargoPeriod.end
embargoPeriod.isActive | FALSE